## Instructions
Dear Applicant
You can print this page out and have it beside You when calculations are made in the calculation sheet.
This calculation sheet can help You to document your emissions and energy use for the Nordic Ecolabel,
the Swan Label.
Please follow the instructions below.
Note that You can shift between this instruction sheet and the calculation sheet by clicking on the sheet
banners at the bottom with the titles "Instructions" or "Calculations" or you can use
CTRL + Page Up and CTRL + Page Down.
The instructions differ whether separate emission data for pulp and paper are available (Instruction A)
or not (Instruction B). If not, the total emission for pulp + paper must be used as in Instruction B.
Color in Table
Instruction A separate values for pulp and paper known: |  |  | green | blue
Fill in producer name and paper name in top of Calculations sheet
Fill in pulp names, amounts used and pulp emissions in Table 1
Fill in filler content in Table 1
Fill in energy use (kWh) or weighed energy points in Table 1 |  |  |  | or
Fill in reference values for fuel and elec. consumption in Table 1
Fill in emission and energy from the paper machine i Table 2
Write 100 in Table 4 in the cell for the paper machine used
Fill in CO2-data in Table 10
Table 6, 7, 8, 9 and 10 will show if the requirements are fullfilled
Instruction B, separate value for pulp and paper machine not known. |  |  | green | blue
Fill in procuer name and paper name in top of Calculations sheet
Fill in pulp names and amounts used in Table 1
Fill in emissions for pulp + paper machine in the row representing the pulp
Do not fill in separate emissions for paper machine in Table 2 (since they are not known)
If market pulps are used in combination with the integrated pulp, fill in emissions for
the market pulps in Table 1
Fill in filler content in Table 1
Fill in energy use (kWh) or weighted energy points in Table 1 |  |  |  | or
Fill in reference values for fuel and elec. consumption in Table 1
Write 100 in Table 4 in the cell for the paper machine used
Fill in CO2-data in Table 10
Table 6, 7, 8, 9 and 10 will show if the requirements are fulfilled
Reference values for fuel and electricity used in tissue paper production and needed in Table 2 can be found from the following Table
Process | Fuel kWh/t ref | Electricity kWh/t ref
Tissue paper | 1800 | 1030
Reference values for fuel and electricity used in pulp production and needed in Table 1 can be found from the following Table
Process | Fuel kWh/t ref | Electricity kWh/t ref
Bleached chemical pulp | 3750 | 750
Dried bleached chemical pulp | 4750 | 750
Unbleached chemical pulp | 3200 | 550
Dried Unbleached chemical pulp | 4500 | 550
CTMP | n.a. | 2000
Dried CTMP | 1000 | 2000
recycled fibre/DIP* | 500 | 500
Dried recycled fibre/DIP* | 1500 | 700
TMP | n.a. | 2200
Dried TMP | 1000 | 2200
Slip | n.a. | 2000
Dried slip | 1000 | 2000
* Reference values of recycled fibre/DIP for tissue paper production are given in the Criteria of Tissue Paper, version 5.0
Please, do notice that in co-generation of heat and electricity, emissions of S and NOx from electricity production are not covered by the requirements. However, total emissions from both heat and electricity are filled in columns I and J in Table 1. Subsequently, the allocation of emissions in case of co-generation of heat and electricity is automatically calculated and the emission values are reduced accordingly.
Kind regards Nordic Ecolabelling

## Calculations
Nordic Ecolabelled paper -Tissue Paper
Emission and energy calculations
Producer name:
Paper name: |  | Tissue paper example calculation
Date:
Table 1
Emissions and energy use for the pulp production | [15 empty] | Automatically calculated values
|  | Used raw material |  | Effluent from pulp production (kg/90% tonne pulp) | [6 empty] | Energy use for pulp production (kWh/90% tonne pulp) |  |  |  |  | Weighted effl. from pulp production |  |  |  |  | Weighed energy points for pulps |  | Weighted share of energy reference values |  | Weighted share fibre
Pulp type | Pulp name | kg used to make 1000 kg Adt (95%) paper | Pulp share, mi, t adp (90%) per t Adt (95%) | Fibre from cert. forest % | Recycled fibre, % | COD | P | S | NOx | AOX | Fuel, use | Fuel, ref | Electricity use | Hereof internally produced el | Electricity, ref | COD | P | S1 | NOx1 | AOX | Ppulp(fuel) | Ppulp(elec) | Fuel, ref weighted | Electricity, ref weighted | Weighed fibre from cert. | Weighed recycled fibre
Bleached chemical pulp (sulphate and other pulps except sulphite pulp) | pulp example 1 | 350 | 0.34314 | 55 |  | 20 | 0.03 | 0.4 | 0.9 | 0.17 | 6000 | 4750 | 550 | 550 | 750 | 6.8627 | 0.010294 | 0.11371 | 0.25585 | 0.058333 | 0.38377 | 0.25163 | 1629.902 | 257.3529 | 18.8725 | 0
| pulp example 2 | 670 | 0.65686 | 20 |  | 10 | 0.01 | 0.2 | 0.45 | 0.15 | 5700 | 4750 | 610 | 0 | 750 | 6.5686 | 0.0065686 | 0.13137 | 0.29559 | 0.098529 | 0.78824 | 0.53425 | 3120.098 | 492.6471 | 13.1373 | 0
|  |  | 0 | [12 empty] | 0 | 0 | 0 | 0 | 0 | 0 | 0 | 0 | 0 | 0 | 0
Bleached chemical pulp (sulphite pulp) |  |  | 0 | [12 empty] | 0 | 0 | 0 | 0 | 0 | 0 | 0 | 0 | 0 | 0 | 0
|  |  | 0 | [12 empty] | 0 | 0 | 0 | 0 | 0 | 0 | 0 | 0 | 0 | 0 | 0
|  |  | 0 | [12 empty] | 0 | 0 | 0 | 0 | 0 | 0 | 0 | 0 | 0 | 0 | 0
Unbleached chemical pulp |  |  | 0 | [12 empty] | 0 | 0 | 0 | 0 | 0 | 0 | 0 | 0 | 0 | 0 | 0
|  |  | 0 | [12 empty] | 0 | 0 | 0 | 0 | 0 | 0 | 0 | 0 | 0 | 0 | 0
|  |  | 0 | [12 empty] | 0 | 0 | 0 | 0 | 0 | 0 | 0 | 0 | 0 | 0 | 0
CTMP pulp |  |  | 0 | [12 empty] | 0 | 0 | 0 | 0 | 0 | 0 | 0 | 0 | 0 | 0 | 0
|  |  | 0 | [12 empty] | 0 | 0 | 0 | 0 | 0 | 0 | 0 | 0 | 0 | 0 | 0
TMP/Groundwood |  |  | 0 | [12 empty] | 0 | 0 | 0 | 0 | 0 | 0 | 0 | 0 | 0 | 0 | 0
|  |  | 0 | [12 empty] | 0 | 0 | 0 | 0 | 0 | 0 | 0 | 0 | 0 | 0 | 0
TMP/Groundwood |  |  | 0 | [12 empty] | 0 | 0 | 0 | 0 | 0 | 0 | 0 | 0 | 0 | 0 | 0
|  |  | 0 | [12 empty] | 0 | 0 | 0 | 0 | 0 | 0 | 0 | 0 | 0 | 0 | 0
Recycled fibre pulp (DIP) |  |  | 0 | [12 empty] | 0 | 0 | 0 | 0 | 0 | 0 | 0 | 0 | 0 | 0 | 0
|  |  | 0 | [12 empty] | 0 | 0 | 0 | 0 | 0 | 0 | 0 | 0 | 0 | 0 | 0
Purchased broke |  |  | 0 | [12 empty] | 0 | 0 | 0 | 0 | 0 | 0 | 0 | 0 | 0 | 0 | 0
Filler, coating (non-fiber 100% DM) |  | 0 | [11 empty] | Total pulp |  | 13.4314 | 0.016863 | 0.24508 | 0.55144 | 0.15686 | 1.172 | 0.78588 | 4750 | 750 | 32.0098 | 0
Sum |  | 1020 | Notice sum should be bigger than 1000 because of losses and water content in pulps. | [14 empty] | 1) Allocation in case of co-generation of heat and eleciticity is included in calculation
Table 2
Emissions (kg/tonne paper) and energy use (kWh/tonne paper) from paper production
Production site | COD | P | S | NOx | Fuel use | Fuel ref | Electricity use | Hereof internally produced electricity | Electricity ref | S1 | NOx1
Paper machine, tissue paper | 2.1 | 0.003 | 0.3 | 0.65 | 1930 | 1800 | 1400 |  | 1030 | 0.3 | 0.65
[10 empty] | 0 | 0
Total paper machine | 2.1 | 0.003 | 0.3 | 0.65 | 1930 | 1800 | 1400 | 0 | 1030 | 0.3 | 0.65
1) Allocation in case of co-generation of heat and eleciticity is included in calculation
Table 3
Total emissions (kg/tonne paper produced)
| CODtotal | Ptotal | Stotal | NOxtotal
Pulp +paper production | 15.5314 | 0.019863 | 0.54508 | 1.2014
Table 4
Referense values from the criteria
|  | Reference values for emissions (kg/tonne 90% pulp or tonne paper) |  |  |  | Weight %
Pulp type (pulp, i) or paper |  | CODref | Pref | Sref | NOxref | 90% pulp/paper
Bleached chemical pulp (sulphate and other pulps except sulphite pulp) |  | 18 | 0.03 | 0.6 | 1.5 | 100
Bleached chemical pulp (sulphite pulp) |  | 25 | 0.03 | 0.6 | 1.5 | 0
Unbleached chemical pulp |  | 10 | 0.02 | 0.6 | 1.5 | 0
CTMP pulp |  | 15 | 0.01 | 0.2 | 0.25 | 0
TMP/Groundwood for tissue paper |  | 3 | 0.01 | 0.2 | 0.25 | 0
TMP/Groundwood for printing paper |  | 3 | 0.01 | 0.2 | 0.25 | 0
Recycled fibre pulp (DIP) |  | 3 | 0.01 | 0.2 | 0.25 | 0
Pulps total weighted | [5 empty] | 102
Paper machine | [6 empty] | Write 100 in the cell for the paper machine used
| tissue paper | 1.5 | 0.01 | 0.2 | 0.5 | 100
Table 5
Calculated total referense values (kg/tonne paper)
| CODreftotal | Preftotal | Sreftotal | NOxreftotal
Pulp +paper production | 19.5 | 0.04 | 0.8 | 2
Table 6
Limit AOX for paper | 0.17
AOX criteria fulfilled? | TRUE
Table 7 | Calculated value for this paper, % | Limit, %, one alternative
Fibre from certified forest | 32.0098 | >30
X=Recycled fiber | 0 | >75
Y=30-0,4*X | 30 | cert. wood > Y | Y = Required fibre from cert. forest with this proportion of recycled fibre in a paper
Wood criteria fulfilled? |  | TRUE
Table 8
Calculated emission points
| Calculated value | Limit | True?
PCOD | 0.79648 | 1.5 | TRUE
PP | 0.49657 | 1.5 | TRUE
PS | 0.68135 | 1.5 | TRUE
PNOx | 0.60072 | 1.5 | TRUE
Pemission total | 2.5751 | 4 | TRUE
Table 9
Calculated Energy points |  |  |  | "True" can be shown in actual language, depending on the language of your programme
| Calculated value | Limit | True?
Ppaper electricity | 1.3592
Ppaper fuel | 1.0722
Ppulp electricity | 0.78588
Ppulp fuel | 1.172
Xel, pulp | 0.42135
Xel, paper | 0.57865
Ppaper and pulp electricity | 1.1176 | 1.15 | TRUE
Xfuel, pulp | 0.72519
Xfuel, paper | 0.27481
Ppaper and pulp Fuel | 1.1446 | 1.15 | TRUE
Table 10
Emissions of CO2 (kg/tonne paper produced)
Pulp type | Pulp name | CO2-emission | Calculated CO2 emission
Bleached chemical pulp (sulphate and other pulps except sulphite pulp) | pulp 1 | 150 | 51.4706
| pulp2 | 178 | 116.9216
0
Bleached chemical pulp (sulphite pulp) |  |  | 0
0
0
Unbleached chemical pulp |  |  | 0
0
0
CTMP pulp |  |  | 0
0
TMP/Groundwood |  |  | 0
0
TMP/Groundwood |  |  | 0
0
Recycled fibre pulp (DIP) |  |  | 0
0
Paper machines, tissue paper | pm1 | 700 | 700
0
Total emission of CO2 |  |  | 868.3922
CO2 limit for tissue paper |  |  | 1100
Is CO2 requirement fulfilled? |  |  | TRUE

## Formulas
Nordic Ecolabelled paper -Tissue Paper
Emission and energy calculations
Producer name:
Paper name: |  | Tissue paper example calculation
Date:
Table 1
Emissions and energy use for the pulp production | [15 empty] | Automatically calculated values
|  | Used raw material |  | Effluent from pulp production (kg/90% tonne pulp) | [6 empty] | Energy use for pulp production (kWh/90% tonne pulp) |  |  |  |  | Weighted effl. from pulp production |  |  |  |  | Weighed energy points for pulps |  | Weighted share of energy reference values |  | Weighted share fibre
Pulp type | Pulp name | kg used to make 1000 kg Adt (95%) paper | Pulp share, mi, t adp (90%) per t Adt (95%) | Fibre from cert. forest % | Recycled fibre, % | COD | P | S | NOx | AOX | Fuel, use | Fuel, ref | Electricity use | Hereof internally produced el | Electricity, ref | COD | P | S1 | NOx1 | AOX | Ppulp(fuel) | Ppulp(elec) | Fuel, ref weighted | Electricity, ref weighted | Weighed fibre from cert. | Weighed recycled fibre
Bleached chemical pulp (sulphate and other pulps except sulphite pulp) | pulp example 1 | 350 | 0.34314 | 55 |  | 20 | 0.03 | 0.4 | 0.9 | 0.17 | 6000 | 4750 | 550 | 550 | 750 | 6.8627 | 0.010294 | 0.11371 | 0.25585 | 0.058333 | 0.38377 | 0.25163 | 1629.902 | 257.3529 | 18.8725 | 0
| pulp example 2 | 670 | 0.65686 | 20 |  | 10 | 0.01 | 0.2 | 0.45 | 0.15 | 5700 | 4750 | 610 | 0 | 750 | 6.5686 | 0.0065686 | 0.13137 | 0.29559 | 0.098529 | 0.78824 | 0.53425 | 3120.098 | 492.6471 | 13.1373 | 0
|  |  | 0 | [12 empty] | 0 | 0 | 0 | 0 | 0 | 0 | 0 | 0 | 0 | 0 | 0
Bleached chemical pulp (sulphite pulp) |  |  | 0 | [12 empty] | 0 | 0 | 0 | 0 | 0 | 0 | 0 | 0 | 0 | 0 | 0
|  |  | 0 | [12 empty] | 0 | 0 | 0 | 0 | 0 | 0 | 0 | 0 | 0 | 0 | 0
|  |  | 0 | [12 empty] | 0 | 0 | 0 | 0 | 0 | 0 | 0 | 0 | 0 | 0 | 0
Unbleached chemical pulp |  |  | 0 | [12 empty] | 0 | 0 | 0 | 0 | 0 | 0 | 0 | 0 | 0 | 0 | 0
|  |  | 0 | [12 empty] | 0 | 0 | 0 | 0 | 0 | 0 | 0 | 0 | 0 | 0 | 0
|  |  | 0 | [12 empty] | 0 | 0 | 0 | 0 | 0 | 0 | 0 | 0 | 0 | 0 | 0
CTMP pulp |  |  | 0 | [12 empty] | 0 | 0 | 0 | 0 | 0 | 0 | 0 | 0 | 0 | 0 | 0
|  |  | 0 | [12 empty] | 0 | 0 | 0 | 0 | 0 | 0 | 0 | 0 | 0 | 0 | 0
TMP/Groundwood |  |  | 0 | [12 empty] | 0 | 0 | 0 | 0 | 0 | 0 | 0 | 0 | 0 | 0 | 0
|  |  | 0 | [12 empty] | 0 | 0 | 0 | 0 | 0 | 0 | 0 | 0 | 0 | 0 | 0
TMP/Groundwood |  |  | 0 | [12 empty] | 0 | 0 | 0 | 0 | 0 | 0 | 0 | 0 | 0 | 0 | 0
|  |  | 0 | [12 empty] | 0 | 0 | 0 | 0 | 0 | 0 | 0 | 0 | 0 | 0 | 0
Recycled fibre pulp (DIP) |  |  | 0 | [12 empty] | 0 | 0 | 0 | 0 | 0 | 0 | 0 | 0 | 0 | 0 | 0
|  |  | 0 | [12 empty] | 0 | 0 | 0 | 0 | 0 | 0 | 0 | 0 | 0 | 0 | 0
Purchased broke |  |  | 0 | [12 empty] | 0 | 0 | 0 | 0 | 0 | 0 | 0 | 0 | 0 | 0 | 0
Filler, coating (non-fiber 100% DM) |  | 0 | [11 empty] | Total pulp |  | 13.4314 | 0.016863 | 0.24508 | 0.55144 | 0.15686 | 1.172 | 0.78588 | 4750 | 750 | 32.0098 | 0
Sum |  | 1020 | Notice sum should be bigger than 1000 because of losses and water content in pulps. | [14 empty] | 1) Allocation in case of co-generation of heat and eleciticity is included in calculation
Table 2
Emissions (kg/tonne paper) and energy use (kWh/tonne paper) from paper production
Production site | COD | P | S | NOx | Fuel use | Fuel ref | Electricity use | Hereof internally produced electricity | Electricity ref | S1 | NOx1
Paper machine, tissue paper | 2.1 | 0.003 | 0.3 | 0.65 | 1930 | 1800 | 1400 |  | 1030 | 0.3 | 0.65
[10 empty] | 0 | 0
Total paper machine | 2.1 | 0.003 | 0.3 | 0.65 | 1930 | 1800 | 1400 | 0 | 1030 | 0.3 | 0.65
1) Allocation in case of co-generation of heat and eleciticity is included in calculation
Table 3
Total emissions (kg/tonne paper produced)
| CODtotal | Ptotal | Stotal | NOxtotal
Pulp +paper production | 15.5314 | 0.019863 | 0.54508 | 1.2014
Table 4
Referense values from the criteria
|  | Reference values for emissions (kg/tonne 90% pulp or tonne paper) |  |  |  | Weight %
Pulp type (pulp, i) or paper |  | CODref | Pref | Sref | NOxref | 90% pulp/paper
Bleached chemical pulp (sulphate and other pulps except sulphite pulp) |  | 18 | 0.03 | 0.6 | 1.5 | 100
Bleached chemical pulp (sulphite pulp) |  | 25 | 0.03 | 0.6 | 1.5 | 0
Unbleached chemical pulp |  | 10 | 0.02 | 0.6 | 1.5 | 0
CTMP pulp |  | 15 | 0.01 | 0.2 | 0.25 | 0
TMP/Groundwood for tissue paper |  | 3 | 0.01 | 0.2 | 0.25 | 0
TMP/Groundwood for printing paper |  | 3 | 0.01 | 0.2 | 0.25 | 0
Recycled fibre pulp (DIP) |  | 3 | 0.01 | 0.2 | 0.25 | 0
Pulps total weighted | [5 empty] | 102
Paper machine
| tissue paper | 1.5 | 0.01 | 0.2 | 0.5 | 100
Table 5
Calculated total referense values (kg/tonne paper)
| CODreftotal | Preftotal | Sreftotal | NOxreftotal
Pulp +paper production | 19.5 | 0.04 | 0.8 | 2
Table 6
Limit AOX for paper | 0.17
AOX criteria fulfilled? | TRUE
Table 7 | Calculated value for this paper, % | Limit, %, one alternative
Fibre from certified forest | 32.0098 | >30
X=Recycled fiber | 0 | >75
Y=30-0,4*X | 30 | cert. wood > Y | Y = Required fibre from cert. forest with this proportion of recycled fibre in a paper
Wood criteria fulfilled? |  | TRUE
Table 8
Calculated emission points
| Calculated value | Limit | True?
PCOD | 0.79648 | 1.5 | TRUE
PP | 0.49657 | 1.5 | TRUE
PS | 0.68135 | 1.5 | TRUE
PNOx | 0.60072 | 1.5 | TRUE
Pemission total | 2.5751 | 4 | TRUE
Table 9
Calculated Energy points |  |  |  | "True" can be shown in actual language, depending on the language of your programme
| Calculated value | Limit | True?
Ppaper electricity | 1.3592
Ppaper fuel | 1.0722
Ppulp electricity | 0.78588
Ppulp fuel | 1.172
Xel, pulp | 0.42135
Xel, paper | 0.57865
Ppaper and pulp electricity | 1.1176 | 1.15 | TRUE
Xfuel, pulp | 0.72519
Xfuel, paper | 0.27481
Ppaper and pulp Fuel | 1.1446 | 1.15 | TRUE
Table 10
Emissions of CO2 (kg/tonne paper produced)
Pulp type | Pulp name | CO2-emission | Calculated CO2 emission
Bleached chemical pulp (sulphate and other pulps except sulphite pulp) | pulp 1 | 150 | 51.4706
| pulp2 | 178 | 116.9216
0
Bleached chemical pulp (sulphite pulp) |  |  | 0
0
0
Unbleached chemical pulp |  |  | 0
0
0
CTMP pulp |  |  | 0
0
TMP/Groundwood |  |  | 0
0
TMP/Groundwood |  |  | 0
0
Recycled fibre pulp (DIP) |  |  | 0
0
Paper machines, tissue paper | pm1 | 700 | 700
0
Total emission of CO2 |  |  | 868.3922
CO2 limit for tissue paper |  |  | 1100
Is CO2 requirement fulfilled? |  |  | TRUE