## How to use the sheets
Below is explanations for the different sheets in this excel file and information on how they are to be used
Sheet "Formula"
The purpose of the sheet is to in an harmonised way communicate the formulation that you are applying on to the Nordic Swan Ecolabel. The formulation is also the basis for the calculation done in the "Degradability & Toxicity" sheet. On the formula-sheet the formulation of the product is to be specified. All ingoing substances are to be specified (exception; perfumes and dyes are not to be split up to their ingoing chemicals). Ingoing substances are defined as all substances in the Nordic Swan Ecolabelled cosmetic product, including additives (e.g. preservatives and stabilisers) in the raw materials. Substances known to be released from ingoing substances (e.g. formaldehyde, arylamine, in situ-generated preservatives) are also regarded as ingoing substances Impurities in raw material is not to be listed on the formula sheet; Impurities are defined as residuals, pollutants, contaminants etc. from production, incl. production of raw materials that remain in the Nordic Swan Ecolabelled cosmetic product in concentrations less than 100 ppm for rinse-off products and less than 10 ppm for leave-on products. Impurities in concentrations above 1000 ppm in the raw material are regarded as ingoing substances. If you have two or more alternative raw material suppliers of the same raw material please write all the suppliers in the column "Raw material producer" If an raw material contains two or more chemicals the raw material will be listed several times in the column "Raw material trade name". For example, if an raw material contains 2 chemicals then the raw material name will be listed two times in the column "Raw material trade name" and the two different chemicals in column "Chemical name of ingoing chemicals in the raw material". The same logic is for the column "% of the raw material in the product" where the same value will be added on both rows and in the column "% of the specific chemical in raw material (excluding water)" the active concentration of the specific chemical in the raw material will be listed.
Example:
Light grey cells (in the formulation sheet): Shall contain information about the raw material as a whole
Dark grey cells (in the formulation sheet): Shall contain information about the specific ingoing chemical in the raw material
Sheet "Degradability & Toxocity"
This sheet calculates the Degradability & Toxicity value for the product and also the content of environmental hazardous substances in the product. This calculation is based on the information given in the "Formula"-sheet For ingoing substances that does not have an DID-number in the "Formula" sheet values for toxicity and degradation needs to be added manually (columns G, H, I, J, K, L, and M)
Sheet "DID-list"
This sheet contains info from the DID-list and is used for the Degradability & Toxicity calculation

## Formula
Product name:
Recipe number:
Internal raw material code (voluntary) | Raw material producer | Raw material trade name | % of the raw material in the product | Chemical name of ingoing substance in the raw material | % of the specific substance in raw material (excluding water) | CAS# of the specific substance | Function of the specific substance | DID# (2023 DID-list) of the specific substance | Classification raw material | Classification of the specific chemical | Write the percentage of substances classified with H410 | Write the percentage of substances classified with H411 | Write the percentage of substances classified with H412 | Write the percentage of substances classified with H317 | Write the percentage of substances classified with H334 | Lowest NOEC/ECx mg/l | Lowest EC/LC50 mg/l | logKow | BCF | Molarweight (g/mol) | Do you have appendix 2 for this raw material | Do you have SDS for this raw material | Comments

## Degradability & Toxicity 2023
If the ingredient does not have a DID2023-number, also fill in column G, H, I, J, K, L, M
| Product name: | 0
| Recipe number: | 0
DID-no. | DID-no. Ingredient name | Raw material trade name | Chemical name (given in formula) | Active content (%) | Active content (%) | Inorg (Y/N) | Org active content [%] | Readily biodegradable | Inherently biodegradable | NOEC/ECx (mg/l) | EC/LC50 (mg/l) | logKow | BCF | MW (g/mol) | Requirement 1 | Requirement 2 | Requirement 3 | Requirement 4 | Fullfilment O20 | % Compliance | ∑ H410 (%) | ∑ H411 (%) | ∑ H412 (%) | ∑ (H410*100 + H411*10 + H412)
[15 empty] | Not OK | Not OK | Not OK | Not OK
[15 empty] | Not OK | Not OK | Not OK | Not OK
[15 empty] | Not OK | Not OK | Not OK | Not OK
[15 empty] | Not OK | Not OK | Not OK | Not OK
[15 empty] | Not OK | Not OK | Not OK | Not OK
[15 empty] | Not OK | Not OK | Not OK | Not OK
[15 empty] | Not OK | Not OK | Not OK | Not OK
[15 empty] | Not OK | Not OK | Not OK | Not OK
[15 empty] | Not OK | Not OK | Not OK | Not OK
[15 empty] | Not OK | Not OK | Not OK | Not OK
[15 empty] | Not OK | Not OK | Not OK | Not OK
[15 empty] | Not OK | Not OK | Not OK | Not OK
[15 empty] | Not OK | Not OK | Not OK | Not OK
[15 empty] | Not OK | Not OK | Not OK | Not OK
[15 empty] | Not OK | Not OK | Not OK | Not OK
[15 empty] | Not OK | Not OK | Not OK | Not OK
[15 empty] | Not OK | Not OK | Not OK | Not OK
[15 empty] | Not OK | Not OK | Not OK | Not OK
[15 empty] | Not OK | Not OK | Not OK | Not OK
[15 empty] | Not OK | Not OK | Not OK | Not OK
[15 empty] | Not OK | Not OK | Not OK | Not OK
[15 empty] | Not OK | Not OK | Not OK | Not OK
[15 empty] | Not OK | Not OK | Not OK | Not OK
[15 empty] | Not OK | Not OK | Not OK | Not OK
[15 empty] | Not OK | Not OK | Not OK | Not OK
[15 empty] | Not OK | Not OK | Not OK | Not OK
[15 empty] | Not OK | Not OK | Not OK | Not OK
[15 empty] | Not OK | Not OK | Not OK | Not OK
[15 empty] | Not OK | Not OK | Not OK | Not OK
[15 empty] | Not OK | Not OK | Not OK | Not OK
[15 empty] | Not OK | Not OK | Not OK | Not OK
[15 empty] | Not OK | Not OK | Not OK | Not OK
[15 empty] | Not OK | Not OK | Not OK | Not OK
[15 empty] | Not OK | Not OK | Not OK | Not OK
[15 empty] | Not OK | Not OK | Not OK | Not OK
[15 empty] | Not OK | Not OK | Not OK | Not OK
[15 empty] | Not OK | Not OK | Not OK | Not OK
[15 empty] | Not OK | Not OK | Not OK | Not OK
[15 empty] | Not OK | Not OK | Not OK | Not OK
[15 empty] | Not OK | Not OK | Not OK | Not OK
| SUM |  |  | 0 |  |  | 0 | [12 empty] | 0 | 0 | 0 | 0 | 0
[8 empty] | Requirements |  |  |  | O17 |  | O20
| For chemicals not on the DID-list and explanation for columns | [6 empty] | Product type |  |  |  | ∑ (H410*100 + H411 *10 + H412) (%) |  | Fullfilment
| E Calculates the active content. If the substance is a UV filter in sun products, which are exempted O19 fill "0" G Amount readily aerobic biodegradable organic substance per functional unit (solution). If ingredient is not on DID-list; if ingredient is readily aerobic biodegradable fill in "OK", if ingredient is not readily aerobic biodegradable fill in "NO". | [6 empty] | Leave-on |  |  |  | OK
H Amount inherently aerobic biodegradable organic substance per functional unit (solution). If ingredient is not on DID-list; if ingredient is inherently aerobic biodegradable fill in "OK", if ingredient is not inherently aerobic biodegradable fill in "NO".
[8 empty] | Limits |  |  |  | O17 |  | O20
[8 empty] | Product type |  |  |  | ∑ (H410*100 + H411 *10 + H412) (%) |  | At least 96% by weight of the total content of organic ingoing substances must be: • readily biodegradable (OECD 301 A-F), and/or • lowest aquatic toxicity NOEC/ECx > 0.1 mg/l or EC/LC50 > 10.0 mg/l and not be bioaccumulable (logKow < 4 or BCF < 500), and/or • lowest aquatic toxicity NOEC/ECx > 0.1 mg/l or EC/LC50 > 10.0 mg/l and be potentially biodegradable (OECD 302 A-C) and/or • lowest aquatic toxicity NOEC/ECx > 0.1 mg/l or EC/LC50 > 10.0 mg/l and not be bioavailable (molar weight > 700g/mol) Exempt are: UV filters in sun products
[8 empty] | Leave-on |  |  |  | 4
Note on K5: For substances not listed on the DID list or for which data is missing on DID-list a specification is required of biodegradability/toxicity/potential for bioaccumulation/bioavailability according to Appendix 6.
Note on L5: For substances not listed on the DID list or for which data is missing on DID-list a specification is required of biodegradability/toxicity/potential for bioaccumulation/bioavailability according to Appendix 6.

## DID-list 2023
Detergents Ingredients Database, version 2023
|  | Acute toxicity |  |  | Chronic toxicity |  |  | Degradation
DID-no | Ingredient name | LC50/ EC50 (*) | SF (*) (Acute) | TF (Acute) | NOEC (*) | SF (*) (Chronic) | TF (Chronic) | DF | Aerobic | Anaerobic
Anionic surfactants
2001 | C10-13 linear alkyl benzene sulphonates | 4.1 | 1000 | 0.0041 | 0.69 | 10 | 0.069 | 0.05 | R | N
2002 | C14-16 Alkyl sulphonate | 6.7 | 5000 | 0.00134 | 0.5 | 10 | 0.05 | 0.05 | R | N
2003 | C8-10 Alkyl sulphate | 40 | 1000 | 0.04 | 1.35 | 10 | 0.135 | 0.05 | R | Y
2004 | C10 Alkyl sulphate | 8.64 | 1000 | 0.00864 | 0.95 | 10 | 0.095 | 0.05 | R | O
2005 | C 12-14 Alkyl sulphate | 2.8 | 1000 | 0.0028 | 0.391 | 10 | 0.0391 | 0.05 | R | Y
2006 | C 12-18 Alkyl sulphate | 15 | 1000 | 0.015 | 0.419 | 10 | 0.0419 | 0.05 | R | Y
2007 | C 16-18 Alkyl sulphate | 27 | 1000 | 0.027 | 0.2 | 10 | 0.02 | 0.05 | R | Y
2008 | C8-12 Alkyl ether sulphate, even and odd-numbered, 1-3 EO | 7.1 | 1000 | 0.0071 | 1.9 | 50 | 0.038 | 0.05 | R | O
2009 | C12-18 Alkyl ether sulphate, even and odd-numbered, 1-3 EO | 4.6 | 1000 | 0.0046 | 0.14 | 10 | 0.014 | 0.05 | R | Y
2010 | C16-18 Alkyl ether sulphate, ≥1 - ≤ 4 EO | 0.386 | 1000 | 0.000386 |  |  | 0.000386 | 0.05 | R | Y
2011 | Mono-C12-14 Alkyl sulfosuccinate | 18 | 1000 | 0.018 |  |  | 0.018 | 0.05 | R | O
2012 | Mono-C12-18 Alkyl sulfosuccinate | 2 | 1000 | 0.002 |  |  | 0.002 | 0.05 | R | O
2013 | Mono-C16-18 Alkyl sulfosuccinate | 0.73 | 1000 | 0.00073 |  |  | 0.00073 | 0.05 | R | O
2014 | di-C4-6 Alkyl sulfosuccinate | 100 | 1000 | 0.1 |  |  | 0.1 | 0.05 | R | O
2015 | di-2-ethylhexyl sulfosuccinate | 6.6 | 1000 | 0.0066 |  |  | 0.0066 | 0.05 | R | Y
2016 | di-iso C10 Alkyl sulfosuccinate | 0.88 | 1000 | 0.00088 |  |  | 0.00088 | 0.05 | R | O
2017 | di-iso C13 Alkyl sulfosuccinate | 1.96 | 1000 | 0.00196 |  |  | 0.00196 | 0.5 | I | O
2018 | Alkylamino sulfosuccinates (even numbered) | 10 | 1000 | 0.01 |  |  | 0.01 | 0.05 | R | O
2019 | Alkylamino[ethyl] sulfosuccinates (even numbered) | 6.1 | 1000 | 0.0061 |  |  | 0.0061 | 0.05 | R | O
2020 | Aspartic acid, N-(3-carboxy-1-oxo-sulfopropyl)-N-(C16-C18 (even numbered), C18 unsaturated alkyl) tetrasodium salts | 10 | 1000 | 0.01 |  |  | 0.01 | 0.05 | R | O
2021 | C12-14 Fatty acid methyl Ester Sulphonate | 9 | 10000 | 0.0009 | 0.25 | 50 | 0.005 | 0.05 | R | N
2022 | C16-18 Fatty acid methyl Ester Sulphonate | 0.8065 | 1000 | 0.0008065 | 0.23 | 50 | 0.0046 | 0.05 | R | N
2023 | C14-16 alfa olefin sulphonate | 3.3 | 10000 | 0.00033 | 1.2 | 50 | 0.024 | 0.05 | R | N
2024 | C14-18 alfa olefin sulphonate | 0.5 | 5000 | 0.0001 |  |  | 0.0001 | 0.05 | R | N
2025 | Soap C12-22 (Remark: fatty acids are listed in DID 2520) | 22 | 1000 | 0.022 | 10 | 100 | 0.1 | 0.05 | R | Y
2026 | Lauroyl Sarcosinate | 56 | 10000 | 0.0056 |  |  | 0.0056 | 0.05 | R | Y
2027 | C9-11, ≥2 - ≤10 EO Carboxymethylated, sodium salt or acid | 100 | 10000 | 0.01 |  |  | 0.01 | 0.05 | R | O
2028 | C12-18, ≥2 - ≤10 EO Carboxymethylated, sodium salt or acid | 8.8 | 1000 | 0.0088 | 5 | 100 | 0.05 | 0.05 | R | O
2029 | C12-18 Alkyl phosphate esters | 38 | 1000 | 0.038 |  |  | 0.038 | 0.05 | R | N
2030 | iso C13 Alkyl phosphate esters, 3 EO | 0.1 | 1000 | 0.0001 | 0.32 | 100 | 0.0032 | 0.5 | I | O
2031 | Sodium cocoyl glutamate | 238 | 1000 | 0.238 |  |  | 0.238 | 0.05 | R | Y
2032 | Sodium Lauroyl Methyl Isethionate | 25.1 | 1000 | 0.0251 | 12.5 | 50 | 0.25 | 0.05 | R | Y
Non-ionic surfactants
2107 | 2-propylheptyl alcohol, >2.5 - ≤10 EO | 37.3 | 5000 | 0.00746 | 1.5 | 10 | 0.15 | 0.05 | R | O
2108 | C10 Alcohol, ≥ 5 - ≤11 EO multibranched(Trimer-propen-oxo-alcohol) | 5 | 1000 | 0.005 | 1.5 | 10 | 0.15 | 0.05 | R | Y
2112 | C12-14 Alcohol, ≥5 - ≤8 EO 1 t-BuO (endcapped) | 0.23 | 1000 | 0.00023 | 0.18 | 100 | 0.0018 | 0.05 | R | O
2113 | iso-C13 Alcohol, ≤ 2,5 EO | 1 | 1000 | 0.001 | 0.74 | 10 | 0.074 | 0.05 | R | O
2114 | iso-C13 Alcohol, >2,5 - ≤6 EO | 1 | 1000 | 0.001 | 0.6 | 10 | 0.06 | 0.05 | R | O
2115 | iso-C13 Alcohol, ≥7 - <20 EO | 1 | 1000 | 0.001 | 2.5 | 10 | 0.25 | 0.05 | R | O
2130 | C12-15 Alcohol, ≥2 - ≤6 EO, ≥2 - ≤6 PO | 0.78 | 1000 | 0.00078 | 0.36 | 100 | 0.0036 | 0.05 | R | O
2131 | C10-16 Alcohol, 6 and 7 EO, ≤3 PO | 3.2 | 5000 | 0.00064 | 1 | 100 | 0.01 | 0.05 | R | O
2132 | C12-18 Alkyl glycerol ester (even numbered), 1-6,5 EO | 10 | 1000 | 0.01 |  |  | 0.01 | 0.05 | R | Y
2133 | C12-18 Alkyl glycerol ester (even numbered), >6,5-17 EO | 10 | 1000 | 0.01 | 6.25 | 50 | 0.125 | 0.05 | R | Y
2134 | C4-10 Alkyl polyglucoside | 28 | 1000 | 0.028 | 1.75 | 10 | 0.175 | 0.05 | R | Y
2135 | C8-12 Alkyl polyglycoside, branched | 480 | 1000 | 0.48 | 100 | 100 | 1 | 0.05 | R | N
2136 | C12-14 Alkyl polyglycoside | 8.7 | 1000 | 0.0087 | 1.75 | 10 | 0.175 | 0.05 | R | Y
2137 | C16-18 Alkyl polyglycoside |  |  | 0.175 | 1.75 | 10 | 0.175 | 0.05 | R | O
2138 | N1 C8-18 Alkanolamide (even numbered) | 9.5 | 1000 | 0.0095 | 0.07 | 10 | 0.007 | 0.05 | R | Y
2139 | Coconut fatty acid monoethanolamide 4 and 5 EO | 17 | 10000 | 0.0017 |  |  | 0.0017 | 0.05 | R | Y
2140 | N2 C8-18 Alkanolamide | 2 | 1000 | 0.002 | 0.07 | 10 | 0.007 | 0.05 | R | Y
2141 | PEG-4 Rapeseed amide | 7 | 1000 | 0.007 |  |  | 0.007 | 0.05 | R | Y
2142 | Amines, coco, ≥10 - ≤15 EO | 6.4 | 5000 | 0.00128 |  |  | 0.00128 | 0.05 | R | O
2143 | Amines, tallow, ≤2,5 EO | 0.1 | 5000 | 2e-05 | 0.0107 | 50 | 0.000214 | 0.05 | R | O
2144 | Amines, tallow, ≥5 - ≤11 EO | 0.42 | 5000 | 8.4e-05 | 0.0107 | 50 | 0.000214 | 0.05 | R | O
2146 | Amines, tallow, ≥20 - ≤50 EO | 3.6 | 1000 | 0.0036 |  |  | 0.0036 | 0.5 | I | O
2147 | Amines, C18 saturated and unsaturated, ≤2,5 EO | 0.3525 | 10000 | 3.525e-05 | 0.0044 | 50 | 8.8e-05 | 0.05 | R | O
2148 | Amines, C18 saturated and unsaturated, ≥5 - ≤15 EO | 0.01 | 1000 | 1e-05 |  |  | 1e-05 | 0.05 | R | O
2149 | Amines, C18 saturated and unsaturated, ≥20 - ≤25 EO | 1 | 10000 | 0.0001 |  |  | 0.0001 | 0.5 | I | O
2150 | C12 sorbitan monoester, 20 EO (polysorbate 20) | 100 | 1000 | 0.1 | 100 | 50 | 2 | 0.05 | R | O
2151 | C18 sorbitan monoester, 20 EO | 100 | 1000 | 0.1 |  |  | 0.1 | 0.5 | I | O
2152 | C8-10 Sorbitan mono- or diester | 39 | 1000 | 0.039 | 3.2 | 50 | 0.064 | 0.05 | R | Y
2153 | Sorbitan stearate | 100 | 1000 | 0.1 | 100 | 50 | 2 | 0.05 | R | O
2154 | C12-14 Fatty acid methyl ester (MEE), 1-30 EO | 12.1 | 1000 | 0.0121 | 0.254 | 10 | 0.0254 | 0.05 | R | Y
2155 | C8-11 Alcohol, predominately linear, ≤2,5 EO | 5 | 1000 | 0.005 | 1.5 | 10 | 0.15 | 0.05 | R | Y
2156 | C8-11 Alcohol, predominately linear, >2,5 - ≤10 EO | 5 | 1000 | 0.005 | 1.5 | 10 | 0.15 | 0.05 | R | Y
2157 | C8-11 Alcohol, predominately linear, >10 EO | 50 | 1000 | 0.05 | 25 | 10 | 2.5 | 0.05 | R | Y
2158 | C9-11 Alcohol, branched, ≤2,5 EO | 5 | 1000 | 0.005 | 1.5 | 10 | 0.15 | 0.05 | R | O
2159 | C 9-11 Alcohol, branched, >2.5 - ≤10 EO | 5 | 1000 | 0.005 | 1.5 | 10 | 0.15 | 0.05 | R | O
2160 | C 9-11 Alcohol, branched, >10 EO | 50 | 1000 | 0.05 | 25 | 10 | 2.5 | 0.05 | R | O
2161 | C12-16 Alcohol, predominately linear, ≤2,5 EO | 0.43 | 1000 | 0.00043 | 0.29 | 10 | 0.029 | 0.05 | R | Y
2162 | C12-16 Alcohol, predominately linear, >2,5 - ≤5 EO | 0.43 | 1000 | 0.00043 | 0.37 | 10 | 0.037 | 0.05 | R | Y
2163 | C12-16 Alcohol, predominately linear, >5 - ≤10 EO | 0.4 | 1000 | 0.0004 | 0.27 | 10 | 0.027 | 0.05 | R | Y
2164 | C14-15 Alcohol, predominately linear, ≤ 2,5 EO |  |  | 0.01 | 0.1 | 10 | 0.01 | 0.05 | R | Y
2165 | C14-15 Alcohol, predominately linear, >2,5 - ≤10 EO | 0.4 | 1000 | 0.0004 | 0.12 | 10 | 0.012 | 0.05 | R | Y
2166 | C12-16 Alcohol, predominately linear >10 - <20 EO | 0.7 | 1000 | 0.0007 | 4.86 | 10 | 0.486 | 0.05 | R | Y
2167 | C12-16 Alcohol, predominately linear, >20 - <30 EO | 13 | 1000 | 0.013 | 4.86 | 10 | 0.486 | 0.05 | R | O
2168 | C12-16 Alcohol, predominately linear, ≥30 EO | 130 | 1000 | 0.13 | 56 | 10 | 5.6 | 0.05 | R | O
2170 | C12-18 Alcohol, predominately linear, ≤2,5 EO | 0.3 | 1000 | 0.0003 | 0.47 | 10 | 0.047 | 0.05 | R | Y
2171 | C12-18 Alcohol, predominately linear, >2,5 - ≤5 EO | 1 | 1000 | 0.001 | 0.2 | 10 | 0.02 | 0.05 | R | O
2172 | C12-18 Alcohol, predominately linear, >5 - ≤10 EO | 1 | 1000 | 0.001 | 0.39 | 10 | 0.039 | 0.05 | R | Y
2173 | C12-18 Alcohol, predominately linear, > 10 EO | 1 | 1000 | 0.001 | 1.52 | 10 | 0.152 | 0.05 | R | O
2174 | C16-18 Alcohol, predominately linear, ≤2,5 EO |  |  | 0.0054 | 0.054 | 10 | 0.0054 | 0.05 | R | Y
2175 | C16-18 Alcohol, predominately linear, >2,5 - ≤8 EO | 3.2 | 1000 | 0.0032 | 0.082 | 10 | 0.0082 | 0.05 | R | Y
2176 | C16-18 Alcohol, predominately linear, >9 - ≤19 EO | 0.72 | 1000 | 0.00072 | 0.11 | 10 | 0.011 | 0.05 | R | Y
2177 | C16-18 Alcohol, predominately linear, ≥20 - ≤30 EO | 4.1 | 1000 | 0.0041 | 28.6 | 10 | 2.86 | 0.05 | R | Y
2178 | C16-18 Alcohol, predominately linear, >30 EO | 30 | 1000 | 0.03 |  |  | 0.03 | 0.05 | R | Y
2179 | Amines, tallow, ≥12 - ≤19 EO | 1.3 | 1000 | 0.0013 |  |  | 0.0013 | 0.05 | R | O
2180 | Glyceryl caprylate | 0.449 | 1000 | 0.000449 |  |  | 0.000449 | 0.05 | R | O
2181 | C10-16 Alkyl polyglycoside (even numbered) | 2.95 | 1000 | 0.00295 | 1.76 | 50 | 0.0352 | 0.05 | R | O
Amphoteric surfactants
2201 | C12-15 Alkyl dimethyl betaine | 1.7 | 1000 | 0.0017 | 0.135 | 10 | 0.0135 | 0.05 | R | Y
2202 | C8-18 Alkyl amidopropylbetaines | 0.925 | 1000 | 0.000925 | 0.135 | 10 | 0.0135 | 0.05 | R | Y
2203 | C12-18 Alkyl amine oxide | 0.3 | 1000 | 0.0003 |  |  | 0.0003 | 0.05 | R | Y
2204 | C12-14 Alkyl amidopropyl amine oxide | 3.4 | 1000 | 0.0034 |  |  | 0.0034 | 0.05 | R | Y
2205 | C12-18 Alkyl amidopropyl amine oxide | 0.68 | 5000 | 0.000136 | 0.3 | 10 | 0.03 | 0.05 | R | Y
2206 | C10-18 Alkyl dimethyl amine oxide | 0.134 | 1000 | 0.000134 | 0.067 | 10 | 0.0067 | 0.05 | R | Y
2207 | C8-18 Amphoacetates | 3.45 | 1000 | 0.00345 |  |  | 0.00345 | 0.05 | R | Y
2208 | Behanamidopropyl dimethylamine | 1.16 | 1000 | 0.00116 |  |  | 0.00116 | 0.05 | R | Y
Cationic surfactants
2301 | C8-16 alkyltrimethyl or benzyldimethyl quaternary ammonium salts | 0.08 | 1000 | 8e-05 | 0.0068 | 10 | 0.00068 | 0.05 | R | O
2302 | C16-18 alkyl benzyldimethyl quaternary ammonium salts | 0.05 | 1000 | 5e-05 | 0.025 | 10 | 0.0025 | 0.05 | R | O
2303 | tri C16-18 Esterquats | 1.91 | 1000 | 0.00191 | 1 | 10 | 0.1 | 0.05 | R | Y
2304 | di C16-18 Esterquats |  |  |  | 0.69 | 50 | 0.0138 | 0.05 | R | Y
Preservatives
2401 | 1,2-Benzisothiazol-3-one (BIT) | 0.11 | 1000 | 0.00011 | 0.04 | 10 | 0.004 | 0.5 | I | N
2402 | Benzyl alcohol | 295 | 1000 | 0.295 | 51 | 50 | 1.02 | 0.05 | R | Y
2403 | 5-bromo-5-nitro-1,3-dioxane | 0.4 | 5000 | 8e-05 |  |  | 8e-05 | 1 | P | O
2404 | 2-bromo-2-nitropropane-1,3-diol (Remark: Formaldehyde donor) | 0.78 | 1000 | 0.00078 | 0.1 | 10 | 0.01 | 0.15 | R | O
2405 | Chloroacetamide | 4.81 | 1000 | 0.0048 |  |  | 0.0048 | 0.05 | R | O
2406 | Diazolinidylurea | 35 | 5000 | 0.007 |  |  | 0.007 | 1 | P | O
2407 | Formaldehyde | 2 | 1000 | 0.002 |  |  | 0.002 | 0.05 | R | O
2408 | Glutaraldehyde | 0.375 | 1000 | 0.000375 | 0.0223 | 10 | 0.00223 | 0.05 | R | O
2410 | CMI + MI in mixture 3:1 (CAS 55965-84-9) (§) | 0.048 | 1000 | 4.8e-05 | 0.0012 | 10 | 0.00012 | 0.5 | I | O
2411 | 2-Methyl-2H-isothiazol-3-one (MI) | 0.16 | 1000 | 0.00016 | 0.03 | 10 | 0.003 | 0.5 | I | O
2412 | Methyldibromoglutaronitrile | 0.15 | 1000 | 0.00015 |  |  | 0.00015 | 0.05 | R | O
2413 | Methyl-, Ethyl- and Propylparaben | 15.4 | 5000 | 0.00308 |  |  | 0.00308 | 0.05 | R | N
2414 | o-Phenylphenol | 1.1 | 1000 | 0.0011 | 0.009 | 10 | 0.0009 | 0.05 | R | O
2415 | Sodium benzoate | 24.8 | 1000 | 0.0248 | 0.09 | 50 | 0.0018 | 0.05 | R | Y
2416 | Sodium hydroxy methyl glycinate | 36.5 | 5000 | 0.0073 |  |  | 0.0073 | 1 | O | O
2418 | Triclosan | 0.0014 | 1000 | 1.4e-06 | 0.00069 | 10 | 6.9e-05 | 0.5 | I | O
2419 | Phenoxy-ethanol | 291 | 1000 | 0.291 | 9.43 | 10 | 0.943 | 0.05 | R | O
2420 | Sorbate and sorbic acid | 24.1 | 1000 | 0.0241 |  |  | 0.0241 | 0.05 | R | O
2421 | N-(3-Aminopropyl)-N-dodecylpropane-1,3-diamine | 0.027 | 1000 | 2.7e-05 | 0.0085 | 50 | 0.00017 | 0.05 | R | O
2422 | Phenoxypropanol | 100 | 1000 | 0.1 |  |  | 0.1 | 0.05 | R | O
2423 | Dehydroacetic acid | 32.1 | 5000 | 0.00642 |  |  | 0.00642 | 0.15 | R | O
Other ingredients
2502 | Paraffin (CAS 8002-74-2) | 100 | 1000 | 0.1 | 100 | 10 | 10 | 1 | P | O
2503 | Glycerol, sorbitol and xylitol | 885 | 5000 | 0.177 |  |  | 0.177 | 0.05 | R | Y
2504 | Phosphate, as STPP | 160 | 1000 | 0.16 |  |  | 0.16 | 0.05 | NA | NA
2505 | Zeolite (Insoluble inorganic) | 100 | 1000 | 0.1 | 100 | 50 | 2 | 1 | NA | NA
2506 | Citrate and citric acid | 825 | 1000 | 0.825 | 80 | 50 | 1.6 | 0.05 | R | Y
2507 | Polycarboxylates homopolymer of acrylic acid | 40 | 1000 | 0.04 | 12 | 10 | 1.2 | 1 | P | N
2508 | Polycarboxylates copolymer of acrylic/maleic acid | 100 | 1000 | 0.1 | 5.8 | 10 | 0.58 | 1 | P | N
2509 | Nitrilotriacetat (NTA) | 494 | 1000 | 0.494 | 64 | 50 | 1.28 | 0.05 | R | N
2510 | GLDA | 100 | 1000 | 0.1 | 100 | 10 | 10 | 0.05 | R | Y
2511 | EDTA | 121 | 1000 | 0.121 | 22 | 50 | 0.44 | 0.5 | I | N
2512 | Phosphonates | 650 | 1000 | 0.65 | 25 | 50 | 0.5 | 1 | P | N
2513 | EDDS | 5.5 | 1000 | 0.0055 | 0.66 | 10 | 0.066 | 0.05 | R | N
2514 | Carboxymethyl inulin (CMI) | 1000 | 1000 | 1 | 423 | 10 | 42.3 | 0.5 | I | N
2515 | Clay (Insoluble inorganic) |  |  | 10 |  |  | 10 | 1 | NA | NA
2516 | Carbonates |  |  | 10 |  |  | 10 | 0.05 | NA | NA
2517 | Veg. Oil | 100 | 1000 | 0.1 |  |  | 0.1 | 0.05 | R | Y
2519 | Lauric Acid (C12:0) | 3.6 | 1000 | 0.0036 | 0.47 | 10 | 0.047 | 0.05 | R | Y
2520 | Fatty acids, C≥14-C≤22 (even numbered) (Remark: soap is listed in DID 2025) | 100 | 1000 | 0.1 | 100 | 50 | 2 | 0.05 | R | Y
2521 | Fatty acid, C≥6-C≤12 methyl ester | 21 | 10000 | 0.0021 |  |  | 0.0021 | 0.05 | R | Y
2522 | Lanolin | 100 | 1000 | 0.1 |  |  | 0.1 | 0.05 | R | O
2523 | Soluble Silicates | 207 | 1000 | 0.207 |  |  | 0.207 | 1 | NA | NA
2524 | Polyasparaginic acid, Na-salt | 410 | 1000 | 0.41 |  |  | 0.41 | 0.05 | R | N
2525 | Perborates (as Boron) | 14 | 1000 | 0.014 |  |  | 0.014 | 1 | NA | NA
2526 | Percarbonate | 4.9 | 1000 | 0.0049 | 0.7 | 50 | 0.014 | 0.01 | NA | NA
2527 | H2O2 | 2.4 | 1000 | 0.0024 | 0.22 | 50 | 0.0044 | 0.01 | NA | NA
2528 | Tetraacetylethylenediamine (TAED) | 250 | 1000 | 0.25 | 500 | 50 | 10 | 0.05 | R | Y
2529 | C1-C3 alcohols | 1000 | 1000 | 1 |  |  | 1 | 0.05 | R | Y
2530 | Cetyl Alcohol and Cetearyl Alcohol | 100 | 1000 | 0.1 | 100 | 50 | 2 | 0.05 | R | Y
2531 | Mono-, di- and triethanol amine | 90 | 1000 | 0.09 | 0.78 | 50 | 0.0156 | 0.05 | R | Y
2532 | Polyvinylpyrrolidon (PVP) | 1000 | 1000 | 1 |  |  | 1 | 0.5 | I | N
2533 | Carboxymethylcellulose (CMC) | 250 | 5000 | 0.05 |  |  | 0.05 | 0.5 | I | N
2534 | Sodium and magnesium sulphate |  |  | 10 |  |  | 10 | 0.05 | NA | NA
2535 | Calcium- and sodium chloride |  |  | 10 |  |  | 10 | 1 | NA | NA
2536 | Urea | 9100 | 5000 | 1.82 |  |  | 1.82 | 0.5 | I | O
2537 | Silicon dioxide, crystalline and amorphous (insoluble inorganic) |  |  | 10 |  |  | 10 | 1 | NA | NA
2538 | Polyethylene glycol, MW≥4100 | 1000 | 10000 | 0.1 |  |  | 0.1 | 0.05 | R | N
2539 | Polyethylene glycol, MW<4100 | 1000 | 10000 | 0.1 |  |  | 0.1 | 0.05 | R | Y
2540 | Cumene sulphonates | 450 | 1000 | 0.45 |  |  | 0.45 | 0.05 | R | O
2541 | Xylene sulphonate | 230 | 1000 | 0.23 | 31 | 100 | 0.31 | 0.15 | R | N
2542 | Na-/Mg-/KOH |  |  | 10 |  |  | 10 | 0.05 | NA | NA
2543 | Ammonia | 28 | 1000 | 0.028 | 0.05 | 10 | 0.005 | 0.05 | NA | NA
2544 | Proteins except enzymes | 25 | 5000 | 0.005 |  |  | 0.005 | 0.05 | R | Y
2545 | Proteinhydrolizates, wheatgluten | 113 | 5000 | 0.0226 |  |  | 0.0226 | 0.05 | R | O
2546 | Protease (active enzyme protein) | 0.17 | 1000 | 0.00017 | 0.006 | 10 | 0.0006 | 0.01 | R | Y
2547 | Non-protease (active enzyme protein) | 18 | 1000 | 0.018 |  |  | 0.018 | 0.01 | R | Y
2548 | But-2-one (MEK) | 1972 | 1000 | 1.972 |  |  | 1.972 | 0.05 | R | O
2549 | Perfume, if not other specified (**) | 2 | 1000 | 0.002 |  |  | 0.002 | 0.5 | I | N
2550 | Dyes, if not other specified (**) | 10 | 1000 | 0.01 |  |  | 0.01 | 1 | P | N
2551 | Polysaccarides including starch | 100 | 1000 | 0.1 |  |  | 0.1 | 0.05 | R | Y
2552 | Anionic polyester | 655 | 1000 | 0.655 |  |  | 0.655 | 1 | P | O
2553 | PVNO/PVPI | 530 | 1000 | 0.53 |  |  | 0.53 | 1 | P | N
2554 | Zn Ftalocyanin sulphonate | 0.2 | 1000 | 0.0002 | 0.16 | 100 | 0.0016 | 1 | P | N
2555 | Iminodisuccinat | 81 | 1000 | 0.081 | 11.7 | 50 | 0.234 | 0.05 | R | N
2556 | Flourescent Whitening Agents 1 | 100 | 1000 | 0.1 | 5.5 | 50 | 0.11 | 0.5 | I | N
2557 | Flourescent Whitening Agents 5 | 10 | 1000 | 0.01 | 1 | 10 | 0.1 | 1 | P | N
2558 | 1-decanol | 4.225 | 1000 | 0.004225 | 0.11 | 50 | 0.0022 | 0.05 | R | O
2559 | Methyl laurate | 0.26 | 1000 | 0.00026 | 0.0396 | 50 | 0.000792 | 0.05 | R | O
2560 | Formic acid (Ca salt) | 100 | 1000 | 0.1 |  |  | 0.1 | 0.05 | R | Y
2561 | Adipic acid | 31 | 1000 | 0.031 |  |  | 0.031 | 0.05 | R | O
2562 | Maleic acid | 106 | 1000 | 0.106 |  |  | 0.106 | 0.05 | R | Y
2563 | Malic acid | 106 | 1000 | 0.106 |  |  | 0.106 | 0.05 | R | O
2564 | Tartaric acid | 51 | 1000 | 0.051 |  |  | 0.051 | 0.05 | R | O
2565 | Phosphoric acid | 138 | 1000 | 0.138 |  |  | 0.138 | 0.05 | NA | NA
2566 | Oxalic acid | 128 | 5000 | 0.0256 |  |  | 0.0256 | 0.05 | R | O
2567 | Acetic acid | 30 | 1000 | 0.03 |  |  | 0.03 | 0.05 | R | Y
2568 | Lactic acid | 130 | 1000 | 0.13 |  |  | 0.13 | 0.05 | R | Y
2569 | Sulphamic acid | 48 | 1000 | 0.048 |  |  | 0.048 | 1 | NA | NA
2570 | Salicylic acid | 100 | 1000 | 0.1 | 10 | 50 | 0.2 | 0.05 | R | O
2571 | Glycolic acid | 31.2 | 1000 | 0.0312 |  |  | 0.0312 | 0.05 | R | O
2572 | Glutaric acid | 208 | 5000 | 0.0416 |  |  | 0.0416 | 0.05 | R | O
2573 | Malonic acid | 95 | 5000 | 0.019 |  |  | 0.019 | 0.05 | R | O
2574 | Ethylene glycol | 6500 | 1000 | 6.5 |  |  | 6.5 | 0.05 | R | Y
2575 | Ethylene glycol monobutyl ether | 911 | 1000 | 0.911 | 88 | 10 | 8.8 | 0.05 | R | Y
2576 | Diethylene glycol | 4400 | 1000 | 4.4 | 100 | 10 | 10 | 0.05 | R | Y
2577 | Diethylene glycol monomethyl ether | 500 | 1000 | 0.5 |  |  | 0.5 | 0.05 | R | O
2578 | Diethylene glycol monoethyl ether | 3940 | 5000 | 0.788 |  |  | 0.788 | 0.05 | R | O
2579 | Diethylene glycol monobutyl ether | 1254 | 1000 | 1.254 |  |  | 1.254 | 0.05 | R | O
2580 | Diethylene glycol dimethylether | 943 | 1000 | 0.943 | 320 | 50 | 6.4 | 0.5 | I | O
2581 | Propylene glycol | 32000 | 1000 | 32 |  |  | 32 | 0.05 | R | Y
2582 | Propylene glycol monomethyl ether | 500 | 1000 | 0.5 |  |  | 0.5 | 0.05 | R | O
2583 | Propylene glycol monobutylether | 762.5 | 1000 | 0.7625 |  |  | 0.7625 | 0.05 | R | O
2584 | Dipropylene glycol | 109 | 1000 | 0.109 | 172.5 | 50 | 3.45 | 0.05 | R | O
2585 | Dipropylene glycol monomethyl ether | 969 | 1000 | 0.969 | 0.5 | 50 | 0.01 | 0.05 | R | O
2586 | Dipropylene glycol monobutylether | 841 | 1000 | 0.841 |  |  | 0.841 | 0.05 | R | O
2587 | Dipropylene glycol dimethylether | 1000 | 5000 | 0.2 |  |  | 0.2 | 0.5 | I | O
2588 | Triethylene glycol | 4400 | 1000 | 4.4 |  |  | 4.4 | 0.5 | I | O
2589 | Tall oil | 1.8 | 1000 | 0.0018 |  |  | 0.0018 | 0.05 | R | O
2590 | Ethylenebisstearamides | 100 | 5000 | 0.02 |  |  | 0.02 | 0.5 | I | O
2591 | Sodium gluconate | 10000 | 10000 | 1 |  |  | 1 | 0.05 | R | Y
2592 | Glycol distearate | 100 | 1000 | 0.1 | 100 | 50 | 2 | 0.05 | R | Y
2593 | Hydroxyl ethyl cellulose | 209 | 5000 | 0.0418 |  |  | 0.0418 | 1 | P | O
2594 | Hydroxypropyl methyl cellulose | 188 | 5000 | 0.0376 |  |  | 0.0376 | 1 | P | O
2595 | 1-methyl-2-pyrrolidone | 600 | 1000 | 0.6 | 12.5 | 50 | 0.25 | 0.05 | R | O
2596 | Xanthan gum | 490 | 1000 | 0.49 |  |  | 0.49 | 0.05 | R | O
2597 | Trimethyl pentanediol mono-isobutyrate | 18 | 1000 | 0.018 | 3.3 | 100 | 0.033 | 0.05 | R | O
2598 | Benzotriazole | 75 | 1000 | 0.075 | 5.6 | 50 | 0.112 | 1 | P | O
2599 | Piperidinol-propanetricarboxylate salt | 100 | 1000 | 0.1 | 120 | 100 | 1.2 | 0.5 | I | O
2600 | Diethylaminopropyl-DAS | 120 | 1000 | 0.12 | 120 | 100 | 1.2 | 1 | P | O
2601 | Methylbenzamide-DAS | 120 | 1000 | 0.12 | 120 | 100 | 1.2 | 0.5 | I | O
2602 | Pentaerythritol-tetrakis-phenol-propionate | 38 | 1000 | 0.038 |  |  | 0.038 | 1 | P | O
2603 | Block polymers (***) | 100 | 5000 | 0.02 |  |  | 0.02 | 1 | P | N
2604 | Denatonium benzoate | 13 | 5000 | 0.0026 |  |  | 0.0026 | 1 | O | O
2605 | Succinate | 40.7 | 1000 | 0.0407 |  |  | 0.0407 | 0.05 | R | O
2606 | Polyaspartic acid | 528 | 1000 | 0.528 |  |  | 0.528 | 0.05 | R | N
2607 | Mn-saltren (CAS 61007-89-4) | 39 | 1000 | 0.039 | 4.3 | 100 | 0.043 | 0.5 | I | O
2608 | Tri-sodium methylglycine diacetat | 100 | 1000 | 0.1 | 100 | 10 | 10 | 0.05 | R | Y
2609 | Tocopherol acetate | 100 | 1000 | 0.1 | 100 | 50 | 2 | 1 | P | O
2610 | Ethylhexyl salicylate | 100 | 1000 | 0.1 |  |  | 0.1 | 0.05 | R | O
2611 | Ethylhexyl triazone | 100 | 1000 | 0.1 |  |  | 0.1 | 1 | P | O
2612 | Octocrilene | 100 | 1000 | 0.1 |  |  | 0.1 | 1 | P | O
2613 | Bis-ethylhexyloxyphenol methoxyphenyl triazine | 100 | 1000 | 0.1 |  |  | 0.1 | 1 | P | O
2614 | Butyl methoxydibenzoylmethane | 100 | 1000 | 0.1 |  |  | 0.1 | 1 | P | O
2615 | e-phthaloimidoperoxyhexanoic acid | 0.59 | 5000 | 0.000118 |  |  | 0.000118 | 0.05 | R | O
2616 | Methanesulphonic acid | 7.4 | 1000 | 0.0074 |  |  | 0.0074 | 0.05 | R | Y
2617 | Aloe vera | 100 | 5000 | 0.02 |  |  | 0.02 | 0.05 | R | O
2618 | Panthenol | 100 | 1000 | 0.1 |  |  | 0.1 | 0.05 | R | O
2619 | Caprylyl glycol | 2.2 | 1000 | 0.0022 |  |  | 0.0022 | 0.05 | R | Y
2620 | Glycerides, C14-18 and C16-18-unsatd. mono-, di- and tri- | 100 | 1000 | 0.1 | 100 | 50 | 2 | 0.05 | R | Y
2621 | Linear polydimethylsiloxanes | 100 | 1000 | 0.1 |  |  | 0.1 | 1 | P | N
2622 | Ethylhexylglycerin | 60.2 | 1000 | 0.0602 | 1.5 | 50 | 0.03 | 0.5 | I | O
2623 | Triethyl citrate | 100 | 5000 | 0.02 |  |  | 0.02 | 0.05 | R | O
2624 | Isopropyl laurate | 100 | 1000 | 0.1 |  |  | 0.1 | 0.15 | R | O
2625 | Butylene glycol | 100 | 1000 | 0.1 |  |  | 0.1 | 0.05 | R | O
2626 | Pentylene glycol | 500 | 1000 | 0.5 | 5477 | 100 | 54.77 | 0.05 | R | O
2627 | Hexylene glycol | 429 | 1000 | 0.429 |  |  | 0.429 | 0.05 | R | O
2628 | Trimethylene glycol | 7417 | 1000 | 7.417 |  |  | 7.417 | 0.05 | R | O
2629 | Ethylhexyl stearate | 100 | 1000 | 0.1 | 1 | 50 | 0.02 | 0.05 | R | Y
2630 | Diethylamino hydroxybenzoyl hexyl benzoate | 100 | 1000 | 0.1 | 0.0088 | 10 | 0.00088 | 1 | P | O
2631 | C12-15 alkyl benzoate | 100 | 5000 | 0.02 | 0.00112 | 10 | 0.000112 | 0.05 | R | N
2632 | Phenylbenzimidazole sulfonic acid | 100 | 1000 | 0.1 | 100 | 50 | 2 | 1 | P | N
2633 | Cera alba (bees wax) | 1 | 10000 | 0.0001 |  |  | 0.0001 | 0.5 | I | O
2634 | Guar hydroxypropyltrimonium chloride | 54 | 1000 | 0.054 | 100 | 50 | 2 | 0.05 | R | O
2635 | Hydroxypropyl guar hydroxypropyltrimonium chloride | 100 | 10000 | 0.01 |  |  | 0.01 | 1 | P | O
2636 | 1,2-hexanediol | 100 | 1000 | 0.1 |  |  | 0.1 | 0.05 | R | O
2637 | 4-formylphenylboronic acid (4-FPBA) | 10.7 | 1000 | 0.0107 |  |  | 0.0107 | 0.05 | R | O
2638 | Sodium PCA | 100 | 1000 | 0.1 |  |  | 0.1 | 0.05 | R | O
2639 | Niacinamide | 1000 | 1000 | 1 |  |  | 1 | 0.05 | R | O
2640 | Aluminium chlorohydrate | 0.357 | 1000 | 0.000357 | 0.0715 | 100 | 0.000715 | 1 | O | O
2641 | Allantoin | 100 | 1000 | 0.1 |  |  | 0.1 | 0.05 | R | O
2642 | Betaine | 1199 | 5000 | 0.2398 |  |  | 0.2398 | 0.15 | R | O
2643 | Isopropyl myristate | 100 | 1000 | 0.1 |  |  | 0.1 | 0.05 | R | O
2644 | Isopropyl palmitate | 100 | 1000 | 0.1 |  |  | 0.1 | 0.05 | R | Y
2645 | Ascorbyl palmitate | 50 | 5000 | 0.01 |  |  | 0.01 | 0.05 | R | O
2646 | Cetyl palmitate | 100 | 1000 | 0.1 | 100 | 50 | 2 | 0.05 | R | O
Insoluble inorganic - Inorganic ingredient with very low, or no ability to dissolve in water.
(*) | If no acceptable toxicity data was found, these columns are empty. In that case TF(chronic) is defined as equal to TF(acute) and vice versa
(**) | As a general rule licence applicants must use the data on the list. Perfumes and dyes are exceptions. If toxicity data is submitted by the licence
applicant the submitted data shall be used to calculate the TF and determine the degradability. If not, the values on the list shall be used.
(***) | The applicants data on aerobic degradability of DID no. 2603 Block polymers will be accepted after presentation of test-report.
(§) | 5-Chloro-2-Methyl-4-isothiazolin-3-one and 2-Methyl-4-isothiazolin-3-one in mixture 3:1
List of abbreviations:
SF(acute) | Safety factor for acute toxicity.
TF(acute) | Toxicity factor based on acute toxicity on aquatic organisms.
SF(chronic) | Safety factor for chronic toxicity.
TF(chronic) | Toxicity factor based on chronic toxicity on aquatic organisms.
DF | Degradation factor.
Aerobic degradation:
R | Readily biodegradable according to OECD guidelines.
I | Inherently biodegradable according to OECD guidelines.
P | Persistent. The ingredient has failed the test for inherent biodegradability.
O | The ingredient has not been tested.
NA | Not applicable
Anaerobic degradation:
Y | Biodegradable under anaerobic conditions.
N | Not biodegradable under anaerobic conditions.
O | The ingredient has not been tested.
NA | Not applicable